## Sheet1
W H E E L H O U S E P O S T E R
according to IMO Res. A. 601 (15) + USA CFR 33 § 164.35- 7
CMA CGM AGADIR
Ship's name | [56 empty] | SHIP'S PARTICULARS
Performance may differ from this record due to envi-
ronmental, hull and loading conditions.
[13 empty] | V2CG3 | [32 empty] | Gross tonnage | [22 empty] | 9996
Call sign
WARNING
[46 empty] | Net tonnage | [22 empty] | 4900
The response of the m/v "Sheila Ann" may be different
from that listed above if any of the following conditions,
[46 empty] | Displacement, maximum | [22 empty] | 17380,3 mt
Prepared by
upon which the maneuvering information is based, are
[46 empty] | Deadweight, maximum | [22 empty] | 11842 mt | [13 empty] | varied:
2007-04-01
[83 empty] | (1) |  |  | Calm weather-wind 10 knots or less, calm sea;
Date
[46 empty] | Block coefficient at summer full load draught | [22 empty] | 0.6585
[83 empty] | (2) |  |  | No current;
[83 empty] | (3) |  |  | Water depth twice the vessel's draft or greater;
[83 empty] | (4) |  |  | Clean hull; and
[83 empty] | (5) |  |  | Intermediate drafts or unususal trim.
DRAUGHTS AT WHICH THE MANOEUVRING DATA WERE OBTAINED
[49 empty] | STEERING PARTICULARS | [39 empty] | ANCHOR CHAIN
[39 empty] | Type of rudder(s) | [31 empty] | Semi-balance flap rudder | [16 empty] | Number of |  | Max. rate of heaving
[7 empty] | Loaded | [14 empty] | Ballast
[39 empty] | Maximum rudder angle | [31 empty] | 2 x 35 ° | [16 empty] | shackles |  | (min/shackle)
[7 empty] | Trial/Estimated | [14 empty] | Trial/Estimaited | [16 empty] | Time hard-over to hard-over with one power unit | [31 empty] | 26 s | [11 empty] | Port |  |  |  |  | 10 |  | 2.21 min
[39 empty] | Time hard-over to hard-over with two power units | [31 empty] | 13 s | [11 empty] | Starboard |  |  |  |  | 11 |  | 2.26 min
Forward | [21 empty] | 4,50 m
[39 empty] | Minimum speed to maintain course, propeller stopped | [31 empty] | ~ 3.0 kts | [11 empty] | Stern
Aft | [21 empty] | 6,40 m
[39 empty] | Rudder angle for neutral effect | [31 empty] | 0.0 °port/starboard | [11 empty] | 1 shackle = |  |  |  |  | 27.5 m = 14.86 |  | fathoms
[5 empty] | PROPULSION PARTICULARS | [37 empty] | THRUSTER EFFECT AT TRIAL CONDITIONS | [39 empty] | MAN OVERBOARD RESCUE MANOEUVRE
Type of engine | [9 empty] | B & W 8L48160B, 9600 kW ( hp) | [28 empty] | Thruster | [5 empty] | kW |  |  |  |  | Time delay | [9 empty] | Turning rate | [7 empty] | Time delay to | [7 empty] | Not effective | [6 empty] | Sequence of actions to be taken:
Type of propeller | [9 empty] | C.P.P. | [34 empty] | (hp) |  |  |  |  | for full thrust | [9 empty] | at zero speed | [7 empty] | reverse full thrust | [7 empty] | above speed | [6 empty] | - to cast a lifeboy
Engine order | [10 empty] | Rpm/ Pitch setting |  |  |  | Speed (kts) | [7 empty] | Engine order | [8 empty] | Rpm/ Pitch setting | [6 empty] | Bow | [5 empty] | 300/500 |  |  |  |  | 10 sec | [9 empty] | 20° / min | [7 empty] | 45 sec | [7 empty] | 4.0 kts | [6 empty] | - to give the helm order
[15 empty] | Loaded |  |  | Ballast | [20 empty] | Stern | [43 empty] | - to sound the alarm
ahead |  | Full sea speed | [8 empty] | 500 / 100% | [6 empty] | 19.98 |  |  |  |  | astern | [15 empty] | Combined | [43 empty] | - to keep the look - out
|  | Full | [8 empty] | 500 / 90% | [6 empty] | 19.4 | [5 empty] | Full | [7 empty] | 500 / 75%
|  | Half | [8 empty] | 500 / 75% | [6 empty] | 11.8 | [5 empty] | Half | [7 empty] | 500 / 50%
|  | Slow | [8 empty] | 500 / 50% | [6 empty] | 6.8 | [5 empty] | Slow | [7 empty] | 500 / 25%
DRAUGHT INCREASE (LOADED)
|  | Dead slow | [8 empty] | 500 / 25% | [6 empty] | 3.8 | [5 empty] | Dead slow | [7 empty] | 500 / 10%
Critical revolutions | [22 empty] | 300 rpm | [15 empty] | Estimated squad effect | [28 empty] | Heel effect
Minimum revolutions | [13 empty] | rpm |  |  |  |  | ^ |  | kts | [17 empty] | Under keel | [18 empty] | Max. squat at | [17 empty] | Draught
=
Time limit astern | [22 empty] | 3 min 00 sec | [15 empty] | clearance | [8 empty] | Ship's speed | [9 empty] | bow / stern | [9 empty] | Heel angle | [7 empty] | increase
Time limit at minimum revolutions | [22 empty] | min | [24 empty] | kts | [9 empty] | m | [9 empty] | 2° | [7 empty] | m
Emergency full ahead to full astern | [22 empty] | 80 sec | [24 empty] | kts | [9 empty] | m | [9 empty] | 4° | [7 empty] | m
Stop to full astern | [22 empty] | 35 sec | [24 empty] | kts | [9 empty] | m | [9 empty] | 8° | [7 empty] | m
Aster power | [22 empty] | 70 % ahead | [15 empty] | m | [8 empty] | kts | [9 empty] | m | [9 empty] | 12° | [7 empty] | m
Maximum number of consecutive starts | [22 empty] | 8 | [24 empty] | kts | [9 empty] | m | [9 empty] | 16° | [7 empty] | m
TURNING CIRCLES AT MAXIMUM RUDDER ANGLE
1 cable = 0.1 nautical mile
L o a d e d
B a l l a s t
|  |  | - |  |  | min | [23 empty] | - |  |  |  | min | [29 empty] | 1 |  |  | min
|  |  | - |  |  | kts | [23 empty] | - |  |  |  | kts | [29 empty] | 11.5 |  |  | kts
Distance (cables) | [25 empty] | Distance (cables) | [34 empty] | Distance (cables)
|  | - | [59 empty] | 3.2
[17 empty] | - |  |  | min | [23 empty] | - |  |  | min | [28 empty] | 2 | min
[17 empty] | - |  |  | kts | [23 empty] | - |  |  | kts | [28 empty] | 10.9 | kts
[5 empty] | - |  |  |  | min | [23 empty] | - |  |  | min | [29 empty] | 4 |  |  | min
[11 empty] | - |  | min | [24 empty] | - |  |  | min | [29 empty] | 3 | min
[5 empty] | - |  |  |  | kts | [23 empty] | - |  |  | kts | [29 empty] | 9,3 |  |  | kts
[11 empty] | - |  | kts | [24 empty] | - |  |  | kts | [29 empty] | 7 | kts
[14 empty] | 2.14 | [58 empty] | 2.33
Point "A" - Rudder hard - over to starboard.
Point "B" - Rudder hard - over to port.
- kts | [60 empty] | 18.90 kts
|  |  |  | Distance (cables) | [26 empty] | Distance (cables) | [33 empty] | Distance (cables)
Point "C" - Rudder midship.
|  | Deep water (Estimated/trial) | [23 empty] | Shallow water (Estimated, approximate) | [35 empty] | Deep water (Estimated/trial)
Water depth/draught ratio = 1.2
STOPPING CHARACTERISTICS
EMERGENCY MANOEUVRES | [86 empty] | EMERGENCY MANOEUVRES
Track - reach
L o a d e d | [86 empty] | B a l l a s t
(cables)
[16 empty] | cables | [26 empty] | L o a d e d | [29 empty] | B a l l a s t | [16 empty] | cables
cables
[31 empty] | slow |  |  |  | half |  |  |  | full |  |  | full sea | [6 empty] | slow |  | half |  |  |  |  | full |  |  | full sea |  |  |  | full sea |  |  |  | full |  |  | half |  | slow |  |  |  |  | full sea |  | full |  | half |  | slow
port | [22 empty] | starboard | [63 empty] | port |  |  |  |  | starboard
from full sea ahead | [86 empty] | from full sea ahead
Comparison of turning (max. rudder) | [86 empty] | Comparison of turning (max. rudder)
and full astern stopping ability | [86 empty] | and full astern stopping ability
(rudder amidships) | [30 empty] | ahead | [17 empty] | ahead | [13 empty] | ahead | [13 empty] | ahead | [9 empty] | (rudder amidships)
[31 empty] | to stop | [17 empty] | to full astern | [13 empty] | to full astern | [13 empty] | to stop
[72 empty] | 15.5 | [9 empty] | 123.6
[75 empty] | m | [9 empty] | m
43.77
m
[53 empty] | ~ | ~
[17 empty] | 33.6 | [7 empty] | 11.8 | [67 empty] | 43.77
[21 empty] | m | [6 empty] | m | [65 empty] | m
22.6
m
Right handed
[37 empty] | 300/500 |  |  |  |  | Q
kW
Parallel W/L
139.1
[23 empty] | LOA |  |  |  | m
49.9
|  |  |  | 4.6 | [46 empty] | 99.8 | [26 empty] | Loaded | [5 empty] | m
| Loaded | [8 empty] | m | [38 empty] | Loaded | [5 empty] | m
|  |  |  | 6.26 | [46 empty] | 138.3 | [28 empty] | 21.6
| Ballast | [8 empty] | m | [38 empty] | Ballast | [5 empty] | m | [22 empty] | Ballast | [5 empty] | m
WILLAMSON TURN
min
kts
kts
min
min
kts
kts
kts
min
kts
kts
kts
min
min
min
min
kts
min
min
min
kts
kts
0'
1'
2'
20.6
7.1
9.2
3.4
1.9
3'
3.3'
A
C
B
20°
60°
0'
13.8
1'
10.6
2'
7.4
3'
5,8
3,5'
5.0
0'
20.9
1'
19.0
2'
12.1
3'
8.0
4'
5.7
4.6'
5.0

## Sheet2
0 | 0
0 | 1.1
0.2 | 2
0.5 | 2.55
1 | 3
1.5 | 3.3
2.1 | 3.52
2.5 | 3.75
2.8 | 4
3 | 4.375
3.125 | 4.98
3 | 5.5
2.7 | 6
2.25 | 6.35
1.8 | 6.488
1.525 | 6.5
1.275 | 6.475
1 | 6.41
0.5 | 6.1
0.13 | 5.65
0 | 5
0 | 2.95

## Sheet3
y1 | x1 | y2 | x2 | y3 | x3
0 | 0 | 0 | 0 | 0 | 0
1.8 | 0 | 0 | 0 | 1.8 | 0
3 | 0.3 | 0 | 0 | 3 | -0.17
3.7 | 0.8 | 0 | 0 | 3.5 | -0.42
4.1 | 1.8 | 0 | 0 | 4 | -0.98
4 | 2.6 | 0 | 0 | 4.2 | -1.7
3.5 | 3.3 | 0 | 0 | 4 | -2.6
3 | 3.6 |  |  | 3.5 | -3.2
2.2 | 3.8 |  |  | 3 | -3.45
|  |  |  | 2 | -3.6

## Sheet3 (2)
y1 | x1 | y2 | x2 | y3 | x3
0 | 0 | 0 | 0 | 0 | 0
0 | 0 | 0 | 0 | 0 | 0
0 | 0 | 0 | 0 | 0 | 0
0 | 0 | 0 | 0 | 0 | 0
0 | 0 | 0 | 0 | 0 | 0
0 | 0 | 0 | 0 | 0 | 0
0 | 0 | 0 | 0 | 0 | 0

## Sheet4
1 |  | 2 |  | 3 |  | 4 |  | 5 |  | 6 |  | 7 |  | 8
0 | -9 | 0 | -8 | 0 | -7 | 0 | -6 | 0 | -4 | 0 | -3 | 0 | -2 | 0 | -1
18 | -9 | 18 | -8 | 18 | -7 | 18 | -6 | 18 | -4 | 18 | -3 | 18 | -2 | 18 | -1
9 |  | 10 |  | 11 |  | 12 |  | 13 |  | 14 |  | 15 |  | 16
0 | 1 |  |  |  |  | 0 | 4 | 0 | 6 |  |  | 0 | 8 | 0 | 9
14 | 1 |  |  |  |  | 18 | 4 | 20 | 6 |  |  | 12 | 8 | 18 | 9 | 408 | 438
|  |  | 2 | [12 empty] | 773 | 832
|  |  | 2 | [12 empty] | 1099 | 1180
|  |  | 2 | [12 empty] | 1392 | 1495
[16 empty] | 1655 | 1781
[16 empty] | 1892 | 2040
[16 empty] | 2102 | 2278
[16 empty] | 2288 | 2496
[16 empty] | 2429 | 2698
[16 empty] | 2518 | 2885
[16 empty] | 2556 | 3059
3218